## Hardware BOM
Motus Autonomous Vehicle – Hardware Bill of Materials
Main hardware used in the final project configuration
No. | Component | Qty. | Function
1 | Jetson Orin Nano Super Developer Kit | 1 | Runs the navigation, communication, and vehicle-control software.
2 | NVMe SSD | 1 | Stores Ubuntu, ROS 2, project code, maps, and log files.
3 | 12 V Rechargeable Battery | 1 | Supplies electrical power to the vehicle and its onboard electronics.
4 | 25GA370 DC Geared Motor | 1 | Provides the driving force for forward and reverse motion.
5 | DC Motor Driver Module | 1 | Controls the DC motor speed and direction using signals from the Jetson.
6 | MG996R Servo Motor | 1 | Controls the steering angle of the front wheels.
7 | PCA9685 PWM Driver | 1 | Generates stable PWM signals for controlling the steering servo.
8 | MPU-6050 IMU | 1 | Measures acceleration and angular velocity for motion and orientation monitoring.
9 | DC-DC Voltage Converters | 2 | Reduce and regulate the battery voltage for the Jetson and low-voltage electronics.
10 | 3D-Printed Chassis and Mounts | 1 | Supports and holds the electronic and mechanical components. Based on Duke Doks: https://dukedoks.com/portfolio/guia-chasis-rc/
11 | Wheels | 4 | Provide vehicle movement and support.
12 | Bearings | 4 | Reduce friction and support smooth wheel rotation.
13 | Jumper Wires, Connectors, and Power Cables | 1 | Provide electrical connections between all modules.
14 | Screws and Mechanical Fasteners | 1 | Secure the chassis, motors, boards, and mounts together.